## TSW1400 RevD BOM
|  | TSW1400 RevD BOM |  |  |  | COMPONENTS AND ASSEMBLY SHALL BE RoHS COMPLIANT | DNI = DO NOT INSTALL | THESE ARE UPDATES THAT WERE DONE TO THE PREVIOUS RevD BOARDS AND SHOULD MATCH KRYPTON'S RevD PRODUCTION BOM
Item | Qty | Part Reference | Value | PCB Footprint | Mfr_Name | Mfr_Part_Number | Note
1 | 28 | C1,C5,C13,C14,C15,C16,C17,C18,C19,C46,C49,C51,C53,C59,C61,C64,C65,C75,C82,C84,C86,C97,C99,C338,C339,C340,C341,C342 | 0.1uF | 0603 | Murata | GRM188R71C104KA01D
2 | 5 | C2,C6,C36,C73,C109 | 4.7uF | 0603 | Kemet | C0603C475K8PACTU
3 | 23 | C3,C8,C52,C55,C56,C67,C68,C79,C96,C102,C117,C124,C139,C149,C150,C151,C152,C153,C154,C155,C163,C295,C336 | 10uF | 0603 | Murata | GRM188R60J106ME47D
4 | 2 | C4,C7 | 100uF | 1206 | Kemet | C1206C107M9PACTU
5 | 1 | C9 | 4.7uF | TANT_A | AVX | TAJA475K006RNJ
6 | 1 | C10 | 0.01uF | 0402 | Murata | GRM155R71E103KA01D
7 | 0 | C11,C12 | 22pF | 0603 | Murata | GRM1885C2A220JA01D_DNI | DNI
8 | 2 | C20,C21 | 27pF | 0603 | Murata | ERB1885C2E270JDX5D
9 | 23 | C22,C23,C24,C25,C26,C27,C28,C29,C30,C31,C32,C33,C34,C41,C45,C95,C227,C264,C291,C292,C293,C349,C350 | 0.1uF | 0402 | Murata | GRM155R61A104KA01D
10 | 6 | C35,C88,C145,C146,C147,C148 | 100uF | 1210 | Murata | GRM32ER60J107ME20L
11 | 4 | C37,C94,C134,C156 | 2.2uF | 0603 | Yageo | CC0603KRX5R6BB225
12 | 8 | C38,C40,C199,C200,C201,C202,C203,C204 | 1uF | 0402 | Murata | GRM155R61A105KE15D
13 | 5 | C39,C115,C116,C197,C198 | 0.47uF | 0402 | Murata | GRM155F51A474ZE01D
14 | 10 | C47,C48,C50,C60,C76,C83,C98,C294,C334,C335 | 1uF | 0603 | Murata | GRM188R60J105KA01D
15 | 2 | C54,C66 | 470uF | TANT_E | Kemet | B45197A2477K509
16 | 2 | C57,C69 | 330pF | 0603 | Murata | GRM188R72A331KA01D
17 | 3 | C58,C70,C91 | 0.018uF | 0603 | Murata | GRM188R71H183KA01D
18 | 9 | C62,C71,C72,C85,C92,C100,C331,C332,C333 | 22uF | 0603 | Taiyo Yuden | AMK107BJ226MA-T
19 | 2 | C63,C74 | 1500pF | 0603 | Murata | GRM188R71H152KA01D
20 | 1 | C77 | 47uF | CAP_SMD_8MM | Panasonic | EEE-HA1V470UP
21 | 1 | C78 | 680uF | CAP_SMD_12_5MM | Panasonic | EEV-FK1V681Q
22 | 2 | C80,C81 | 10uF | 1210 | Murata | GRM32DR71C106KA01L
23 | 0 | C87 | 0.1uF | 0603 | Murata | GRM188R71C104KA01D_DNI | DNI
24 | 1 | C90 | 1200pF | 0603 | AVX | 06035C122KAT2A
26 | 1 | C93 | .022uF | 0603 | AVX | 0603YC223KAT2A
27 | 2 | C101,C114 | 22uF | 1210 | Murata | GRM32ER61A226KE20L
28 | 96 | C103,C104,C105,C106,C107,C108,C110,C111,C112,C113,C118,C119,C120,C121,C122,C123,C125,C126,C127,C128,C129,C130,C131,C132,C133,C135,C136,C137,C138,C140,C141,C143,C157,C158,C159,C160,C161,C162,C164,C165,C186,C189,C218,C224,C233,C234,C235,C236,C237,C238,C239,C240,C241,C242,C243,C244,C245,C246,C247,C248,C249,C250,C251,C252,C253,C254,C255,C257,C258,C259,C265,C266,C267,C268,C269,C270,C271,C272,C273,C274,C275,C276,C277,C278,C279,C280,C281,C282,C283,C284,C285,C286,C287,C288,C289,C290 | 0.1uF | 0201 | Murata | GRM033R60J104KE19D
29 | 1 | C144 | 330uF | TANT_D | Kemet | T520D337M006ATE015
30 | 5 | C166,C167,C168,C169,C170 | 0.1uF | C-0603_X2Y | Johanson Dielectrics Inc | 100X14W104MV4T
31 | 2 | C171,C172 | 0.22uF | C-0603_X2Y | Johanson Dielectrics Inc | 160X14X224MV4T
32 | 6 | C173,C174,C175,C176,C177,C178 | 10nF | C-0603_X2Y | Johanson Dielectrics Inc | 500X14W103MV4T
33 | 45 | C179,C180,C181,C182,C183,C184,C185,C187,C188,C190,C191,C192,C193,C194,C195,C196,C205,C206,C207,C208,C209,C210,C211,C212,C213,C214,C215,C216,C217,C219,C220,C221,C222,C223,C225,C226,C228,C229,C230,C231,C232,C260,C261,C262,C263 | 22nF | 0201 | Murata | GRM033R60J223KE01D
34 | 1 | C296 | .027uF | 0603 | AVX | 06035C273KAT2A
35 | 3 | C328,C329,C330 | 2.2uF | 0402 | Taiyo Yuden | JMK105BJ225MV-F
36 | 0 | C337 | 270pF | 0603 | Murata | GRM1885C1H271JA01D_DNI | DNI
37 | 3 | C351,C352,C354 | 10pF | 0402 | Murata | GRM1555C1H100JZ01D |  | Removed C353
38 | 1 | C355 | 4.7pF | 0603 | Murata | GRM1555C1H4R7CZ01D
39 | 4 | CN1,CN4,CN7,CN10 | 0.1uF x4 | CA-AVE-0603-8 | AVX | W3A4YC104KAT2A
40 | 9 | D1,D2,D3,D4,D5,D6,D7,D8,D9 | GREEN | LED_0805 | Liteon | LTST-C170KGKT
41 | 1 | D10 | LED GREEN | LED_0805 | Panasonic | LNJ306G5UUX
42 | 1 | D11 | SS3P6L, 3A, 60V | DIODE_SM_SS3P6L | Vishay | SS3P6L-M3/86A
43 | 1 | D14 | B540C-13-F | DO-214AB_RECTRON | Diodes Inc. | B540C-13-F
44 | 1 | DN1 | BAT54CW | SOT_323 | Diodes Inc. | BAT54CW-7-F
| 0 | DN2 | BAT54CW | SOT_323 | Diodes Inc. | BAT54CW-7-F | DNI | Removed DN2
45 | 1 | F1 | 4 AMP FUSE | FUSE_SM_NANO | Littelfuse | 154004
46 | 0 | F2 | 2 AMP FUSE | FUSE_SM_NANO | Littelfuse | 0154002.DR_DNI | DNI
47 | 5 | FB1,FB2,FB4,FB5,FB6 | 68 OHM @ 100MHz | 1206 | Panasonic | EXC-ML32A680U
48 | 1 | J1 | SSQ-144-01-G-D | HDR_THVT_2x44_100_F | Samtec | SSQ-144-01-G-D
49 | 1 | J2 | QSH-030-01-L-D-A | CON_SMVT_60POS_QSH_SAMTEC | Samtec | QSH-030-01-L-D-A
50 | 1 | J3 | QSH-060-01-L-D-A-RT1 | CON_SMVT_120POS_QSH_SAMTEC_RT1 | Samtec | QSH-060-01-L-D-A-RT1
51 | 1 | J4 | QSH-090-01-L-D-A-RT1 | CON_SMVT_180POS_QSH_SAMTEC_RT1 | Samtec | QSH-090-01-L-D-A-RT1
52 | 1 | J5 | USB_MINI_AB_MNE20-5G5P10 | CON_SMRT_USBMNE20_F | ACON | MNE20-5G5P10
53 | 1 | J6 | SOCKET-SO-DIMM200 | SOCKET-SO-DIMM200 | Tyco | 1473005-4 | PURCHASE AND INSTALL MEMORY CARD
54 | 6 | J7,J11,J14,J15,J16,J17 | SMB_THVT_REC | SMA_THVT_312x312 | Johnson Components | 142-0701-201
55 | 2 | J8,J10 | BANANA_JACK_RED | CON_THVT_BANANA_JACK_250DIA | Allied Electronics | ST-351A
56 | 1 | J9 | BANANA_JACK_BLK | CON_THVT_BANANA_JACK_250DIA | Allied Electronics | ST-351B
57 | 1 | J12 | CONN JACK PWR | CON_THRT_POWERJACK_RAPC722 | Switchcraft | RAPC722
58 | 1 | J13 | 102153-1 | CON_THVT_2x5_100_M | Tyco | 102153-1
59 | 1 | J18 | 22-11-2032 | HDR_THVT_1x3_100_M_KEYED
60 | 3 | JP3,JP4,JP8 | HEADER_1x3_100_430L | HDR_THVT_1x3_100_M | Samtec | HMTSW-103-07-G-S-.240 | (SHUNT PINS 2-3 USING ITEM 140)
61 | 3 | JP5,JP6,JP7 | HEADER_1X2_100 | HDR_THVT_1X2_100_M | Samtec | HMTSW-102-07-G-S-.240 | (SHUNT PINS 1-2 USING ITEM 140)
62 | 1 | L3 | 1K @ 100MHZ | 0805 | Murata | BLM21AG102SN1D
63 | 1 | L4 | 1.5A/330 | IND_0805 | TDK | MPZ2012S331A
64 | 2 | L6,L8 | 1.5uH | IND_SM_MSS1048 | Coilcraft | MSS1048-152NL
65 | 4 | L7,L9,L10,L11 | 2.2uH | IND_SM_7447789002 | Wurth | 7447789002
66 | 1 | L12 | 10uH | IND_SM_MSS1048 | Coilcraft | MSS1038-103NL
67 | 1 | R1 | 10 | 0603 | Yageo | RC0603FR-0710RL
68 | 1 | R2 | 10 | 0603 | Yageo | RC0603FR-0733RL
69 | 1 | R3 | 1K | 0603 | Panasonic | ERJ-3EKF1001V
70 | 1 | R4 | 12K | 0603 | Panasonic | ERJ-3EKF1202V
71 | 11 | R5,R6,R7,R9,R10,R45,R50,R51,R53,R91,R92 | 10K | 0402 | Panasonic | ERJ-2RKF1002X
72 | 1 | R8 | 2.2K | 0402 | Panasonic | ERJ-2RKF2201X
73 | 2 | R15,R16 | 100 | 0603 | Panasonic | ERJ-3EKF1000V
74 | 2 | R17,R18 | 50 | 0402 | Susumu Co Ltd | RG1005P-49R9-B-T5
75 | 14 | R19,R22,R25,R26,R28,R35,R37,R42,R47,R113,R114,R125,R146,R147 | 10K | 0603 | Panasonic | ERJ-3EKF1002V
76 | 4 | R20,R23,R31,R39 | 100K | 0603 | Panasonic | ERJ-3EKF1003V
77 | 1 | R21 | 26.7K | 0603 | Panasonic | ERJ-3EKF2672V
78 | 1 | R24 | 1.24K | 0603 | Panasonic | ERJ-3EKF1241V
79 | 2 | R27,R34 | 2.49K | 0603 | Panasonic | ERJ-3EKF2491V
81 | 0 | R29,R33 | 196K | 0603 | Panasonic | ERJ-3EKF1963V_DNI | DNI
82 | 0 | R30,R36 | 56.2K | 0603 | Panasonic | ERJ-3EKF5622V_DNI | DNI
83 | 1 | R32 | 12.4K | 0603 | Panasonic | ERJ-3EKF1242V
85 | 1 | R38 | 34K | 0603 | Panasonic | ERJ-3EKF3402V
86 | 1 | R40 | 21.5K | 0603 | Panasonic | ERJ-3EKF2152V
87 | 1 | R41 | 1.54K | 0603 | Panasonic | ERJ-3EKF1541V
88 | 0 | R43 | 200K | 0603 | Panasonic | ERJ-3EKF2003V_DNI | DNI
89 | 0 | R44 | 57.6K | 0603 | Panasonic | ERJ-3EKF5762V_DNI | DNI
90 | 1 | R46 | 4.7K | 0402 | Panasonic | ERJ-2RKF4701X
91 | 1 | R48 | 30.1K | 0603 | Panasonic | ERJ-3EKF3012V
92 | 1 | R49 | 680 | 0402 | Panasonic | ERA-W27J681X
93 | 13 | R52,R65,R80,R81,R82,R83,R85,R86,R87,R103,R133,R144,R158 | 1K | 0402 | Panasonic | ERJ-2RKF1001X |  | Removed R55
94 | 4 | R54,R56,R104,R105 | 100 | 0201 | Panasonic | ERJ-1GEF1000C
95 | 20 | R61,R62,R63,R64,R67,R89,R90,R95,R99,R100,R101,R102,R138,R139,R142,R143,R149,R150,R151,R152,C353 | 0 | 0402 | Panasonic | ERJ-2GE0R00X |  | Added R138, R139 and C353
96 | 8 | R68,R69,R70,R71,R72,R73,R74,R75 | 165 | 0603 | Panasonic | ERJ-3EKF1650V
97 | 1 | R76 | 100 | 0402 | Panasonic | ERJ-2RKF1000X
98 | 2 | R77,R79 | 4.75K | 0402 | Panasonic | ERJ-2RKF4751X
99 | 0 | R55,R84,R88 | 1K | 0402 | Panasonic | ERJ-2RKF1001X_DNI | DNI
100 | 2 | R93,R94 | 2K | 0402 | Panasonic | ERJ-2RKF2001X
101 | 0 | R96 | 10K | 0603 | Panasonic | ERJ-3EKF1002V_DNI | DNI
102 | 1 | R97 | 3.57K | 0603 | Panasonic | ERJ-3EKF3571V
103 | 1 | R98 | 1.27K | 0603 | Panasonic | ERJ-3EKF1271V
104 | 0 | R57,R58,R59,R60,R66,R126,R127,R128,R129,R130,R131,R132,R137,R140,R141,R153,R156 | 0 | 0402 | Panasonic | ERJ-2GE0R00X_DNI | DNI | Added R137 and R140
105 | 10 | R115,R116,R117,R118,R119,R121,R122,R123,R124,R154 | 0 | 0603 | Panasonic | ERJ-3GEY0R00V
106 | 1 | R120 | 4.75K | 0603 | Panasonic | ERJ-3EKF4751V
107 | 1 | R134 | 24.9 | 0402 | Panasonic | ERJ-2RKF24R9X
108 | 0 | R135,R136 | 0 | 0201 | Panasonic | ERJ-1GE0R00C_DNI | DNI
109 | 1 | R145 | 38.3K | 0603 | Panasonic | ERJ-3EKF3832V
110 | 1 | R148 | 80.6K | 0603 | Panasonic | ERJ-3EKF8062V
111 | 0 | R155,R157 | 0 | 0603 | Panasonic | ERJ-3GEY0R00V_DNI | DNI
112 | 7 | RN8,RN9,RN12,RN13,RN18,RN19,RN24 | 56 | RA-VEX-0402-8 | Yageo | YC124-JR-0756R
113 | 0 | SJP1,SJP2 | SOLDER JUMPER, 0603 | SMD_JUMPER_1x3 | DNI | DNI | (SHUNT PINS 2-3 USING ITEM 141)
114 | 0 | SJP3 | SOLDER JUMPER, 0603 | SMD_JUMPER_1x3 | DNI | DNI | (SHUNT PINS 1-2 USING ITEM 141)
115 | 1 | SW1 | TDA04H0SB1R | SW-SMD-8 | CK Components | TDA04H0SB1R
116 | 1 | SW2 | KT11P3JM | SW_SMVT_SPST_4 | ITT Industries | KT11P3JM
117 | 4 | SW3,SW4,SW5,SW6 | KT11P3JM | SW_SMVT_SPST_4 | ITT Industries | KT11P3JM
118 | 1 | SW7 | SLIDE-4P2T | SW_THVT_4PDT_SLIDE_12 | E-SWITCH | EG4208A
119 | 15 | TP1,TP2,TP3,TP4,TP5,TP6,TP7,TP8,TP9,TP10,TP11,TP12,TP13,TP28,TP29 | HMTSW-101-07-G-S-.240 | HDR_THVT_1x1 | Samtec | HMTSW-101-07-G-S-.240
120 | 7 | TP14,TP16,TP17,TP18,TP19,TP20,TP21 | Testloop_Red | TP_THVT_060_RND | Components Corporation | TP-105-01-02
121 | 1 | TP15 | Testloop_White | TP_THVT_060_RND | Components Corporation | TP-105-01-09
122 | 6 | TP22,TP23,TP24,TP25,TP26,TP27 | Testloop_Black | TP_THVT_060_RND | Components Corporation | TP-105-01-00
123 | 2 | U1,U14 | SN74LVC3G07 | VSSOP_8_83X94_0P5MM | Texas Instruments | SN74LVC3G07DCU
124 | 1 | U2 | TPS76933DBVT | SOT_5_118x67_57 | Texas Instruments | TPS76933DBVT
125 | 1 | U3 | FT4232H | LQFP_64_402x402_20 | FTDI | FT4232H
126 | 1 | U4 | 93LC46B-I/SN | SOIC-8 | Microchip | 93LC46B-I/SN
127 | 1 | U6 | SN65LVDS1DBVR | SOP_5_118x67_37 | Texas Instruments | SN65LVDS1DBVR
128 | 1 | U7 | TPS74401RGW | QFN_20_203x203_26_pwrpad | Texas Instruments | TPS74401RGW
129 | 3 | U8,U10,U13 | TPS54620RGY | QFN_14_144x144_pwrpad | Texas Instruments | TPS54620RGY
130 | 3 | U9,U12,U15 | TPS54325PWP | HTSSOP_14_201x177_26_pwrpad | Texas Instruments | TPS54325PWP
131 | 1 | U11 | TPS51100DGQ | SOIC_10_122x122_50_pwrpad | Texas Instruments | TPS51100DGQ
132 | 2 | U16,U17 | TXB0108PWR | TSSOP_20_260x177_26 | Texas Instruments | TXB0108PWR
133 | 1 | U18 | TPS74701DRCR | SON_10_124x124_pwrpad | Texas Instruments | TPS74701DRCR
134 | 1 | U19 | EPCS64 | SOIC_16_410X299_50 | Altera | EPCS64SI16N
135 | 1 | U20 | TPS61175 | HTSSOP_14_201X177_26_PWRPAD | Texas Instruments | TPS61175PWP
136 | 1 | U5 | EP4SGX70 | BGA_1152_39 | Altera | EP4SGX70HF35C3N | TI SUPPLIED | UPDATED 11-30-12
137 | 1 | Y1 | 12MHz w/ 10pF | XTAL_4_SM_130x102 | Abracon | ABM8G-12.000MHZ-B4Y-T
138 | 1 | Y2 | SM5545TEV-100.0MHZ | OSC-3X5mm | Pletronics | SM5545TEV-100.0M
139 | 0 | Z_FANHEATSINK | FAN HEATSINK FOR FPGA |  | RADIAN HEATSINKS | FB3L3 |  | UPDATED 11-26-12
140 | 6 | Z_SH-H1,Z_SH-H2,Z_SH-H3,Z_SH-H4,Z_SH-H5,Z_SH-H6 | SHUNT-HEADER |  | Keltron | MJ-5.97-G or equivalent | SHUNT FOR HEADER
141 | 3 | Z_SH-J1,Z_SH-J2,Z_SH-J3 | SHUNT-JUMPER-0603 |  | Panasonic | ERJ-3GEY0R00V | SHUNT FOR JUMPER
142 | 4 | Z_STANDOFF SCREW1,Z_STANDOFF SCREW2,Z_STANDOFF SCREW3,Z_STANDOFF SCREW4 | PANHEAD SCREW 4-40 x 3/8 |  | Building Fasteners | PMSSS 440 0038 PH | SCREW FOR STANDOFF
143 | 4 | Z_STANDOFF1,Z_STANDOFF2,Z_STANDOFF3,Z_STANDOFF4 | STANDOFF ALUM HEX 4-40 x .750" |  | Keystone | 2204 | STANDOFF | NEW P/N FOR .750"